## BOM
|  | Your Name: | Sterling LaBarbera |  | Email a copy of this spreadsheet file to Mr. Fischer after you fill it in. When ordering parts, DO NOT submit a printed copy of this spreadsheet to Mr. Fischer.
|  | Your Email: | spl2q2@mail.missouri.edu
|  | Course #: | ECE4980
|  | Course Section #: | 1
|  | Your Project Group #: | 7
|  | Project Title: | Solar-Powered Lighting Installation and Acoustic Mosquito Repellent for Unpowered Outdoor Structures
|  | Today's Date: | 2021-02-23 |  |  |  | $D$1
For Purchaser's Use Only
# | Reference Designation | Manufacturer | Manufacturer's Part Number | Item Description | Case Style | Distributor Name | Distributor's Part Number | Packaging | Quantity | $/each | Total $ | Equip $ | Date Ordered | Date Received | Qty Rcvd | Sub # | Equip | Comment
1 | 1PS1 | STMicroelectronics | STP40NF03L | N Channel MOSFET 30V 40A | TO220AB | Digi-key | 497-3187-5-ND | Tube | 5 | 0.64 | 3.2 | 0 |  |  | 0
2 | 1PS1 | STMicroelectronics | STU1HN60K3 | N Channel MOSFET 600V 1.2A | IPAK | Digi-key | 497-13787-5-ND‎ | tube | 3 | 1.08 | 3.24 | 0 |  |  | 0
3 | 1PS1 | Infineon Technologies | IRS4427PBF | IC Gate Driver low-side | 8DIP | Digi-key | IRS4427PBF-ND | Tube | 3 | 2.28 | 6.84 | 0 |  |  | 0
4 | 1PS1 | ON Semiconductor | MBR2515LG | Schottky Diode 15V 25A | TO22-2 | Digi-key | MBR2515LG-ND | Tube | 2 | 2.48 | 4.96 | 0 |  |  | 0
5 | 1PS1 | Diodes Incorporated | 1N5817-T | Schottky Diode 120V 1A | DO41 | Digi-key | 1N5817DICT-ND | Cut Tape | 3 | 0.38 | 1.14 | 0 |  |  | 0
6 | 1PS1 | TDK Corporation | FG16X5R1E476MRT06‎ | Ceramic Capacitor 47uF 25V | X5R radial | Digi-key | ‎445-173152-1-ND‎ | Cut Tape | 3 | 1.09 | 3.27 | 0 |  |  | 0
7 | 1PS1 | TDK Corporation | ‎FG14X5R1E226MRT06‎ | Ceramic Capacitor 22uF 25V | X5R radial | Digi-key | ‎445-173129-1-ND‎ | Cut Tape | 3 | 0.72 | 2.16 | 0 |  |  | 0
8 | 1PS1 | TDK Corporation | FG26X5R1E336MRT06‎ | Ceramic Capacitor 33uF 25V | X5R radial | Digi-key | ‎445-173432-1-ND‎ | Cut Tape | 4 | 1.02 | 4.08 | 0 |  |  | 0
9 | 1PS1 | Bourns Inc. | 2300HT-6R8-V-RC | Fixed Inductor 6.8uH 25.4A | Toroid | Digi-key | 2300HT-6R8-V-RC-ND | Bulk | 2 | 5.92 | 11.84 | 0 |  |  | 0
10 | 1PS1 | Bourns Inc. | RLB0914-151KL | Fixed Inductor 150uH 1A | Wire Wound | Digi-key | RLB0914-151KL-ND | Bulk | 2 | 0.44 | 0.88 | 0 |  |  | 0
11 | [10 empty] | 0 | 0 |  |  | 0
12 | [10 empty] | 0 | 0 |  |  | 0
13 | [10 empty] | 0 | 0 |  |  | 0
14 | [10 empty] | 0 | 0 |  |  | 0
15 | [10 empty] | 0 | 0 |  |  | 0
16 | [10 empty] | 0 | 0 |  |  | 0
17 | [10 empty] | 0 | 0 |  |  | 0
18 | [10 empty] | 0 | 0 |  |  | 0
19 | [10 empty] | 0 | 0 |  |  | 0
20 | [10 empty] | 0 | 0 |  |  | 0
21 | [10 empty] | 0 | 0 |  |  | 0
22 | [10 empty] | 0 | 0 |  |  | 0
23 | [10 empty] | 0 | 0 |  |  | 0
24 | [10 empty] | 0 | 0 |  |  | 0
25 | [10 empty] | 0 | 0 |  |  | 0
26 | [10 empty] | 0 | 0 |  |  | 0
27 | [10 empty] | 0 | 0 |  |  | 0
28 | [10 empty] | 0 | 0 |  |  | 0
29 | [10 empty] | 0 | 0 |  |  | 0
30 | [10 empty] | 0 | 0 |  |  | 0
31 | [10 empty] | 0 | 0 |  |  | 0
32 | [10 empty] | 0 | 0 |  |  | 0
33 | [10 empty] | 0 | 0 |  |  | 0
34 | [10 empty] | 0 | 0 |  |  | 0
35 | [10 empty] | 0 | 0 |  |  | 0
[9 empty] | 30 |  | 41.61 | 0 |  |  | 0
| Manufacturer | The company that manufactures the part, e.g., National Semiconductor; Ohmite; Littelfuse, Texas Instruments, etc.
| Manufacturer's Part Number | The device's part number as specified by the manufacturer, e.g., P2N2222AG
| Item Description | Be specific! The more information you can provide the better.
| Case style | The part's case type, e.g., TO-92; 8-pin DIP; TQFP, SOIC-8, etc.
| Distributor Name | The name of the company that sells (distributes) the part e.g., DigiKey; Newark; Mouser, etc.
| Distributor's SKU code | The distributor's "stock-keeping unit" (SKU) code for the part, e.g., P2N2222AGOS-ND, 42K2503, 863-P2N2222AG, etc.
| Packaging | The packaging that holds the part, e.g., bulk, ammo pack, tray, reel, etc.
Note on B9: Fischer, James D.: [Optional] Provide this item's reference designation relative to your project--e.g., enter 5A2R9 to identify resistor R9 within separable assembly A2 within unit 5 of your project. See IEEE Std. 200-1974 and IEEE Std. 315-1975.
Note on C9: Jim Fischer: The name of the company that manufactures the part, e.g., National Semiconductor; Ohmite; Littelfuse, Texas Instruments, etc.
Note on D9: Jim Fischer: The device's part number as specified by the manufacturer, e.g., 2N2222A; LM751CN; SN74LS00, etc.
Note on E9: Jim Fischer: Be specific! The more information you provide the better.
Note on F9: Jim Fischer: The part's case style, e.g., Axial, radial, TO-92, PDIP, BGA, SOT, etc.
Note on G9: Jim Fischer: The name of the company you are buying the part from e.g., Digi-Key; Newark; Mouser, Servo City, etc.
Note on H9: Fischer, James D.: The Distributor's Part Number is the stock keeping unit (SKU) code the distributor uses to uniquely identify each item of inventory. The Distributor's Part Number (SKU code) is usually not the same as the Manufacturer's Part Number.
Note on I9: Jim Fischer: Examples: Bulk, tube, tray, cut tape, ammo pack, tape & reel, etc.
Note on R9: Fischer, James D.: x = Equipment Item